## Blad1
Macro_C BOM
Label | Part Type | Properties
26¦27 | Generic female header - 2 pins | package THT; hole size 1.0mm,0.508mm; row single; form ♀ (female); pins 2; pin spacing 0.1in (2.54mm)
A1 | er-oled024-2 | 2.42 Inch 128X64 Oled Lcd Display Module SSD1309 12864 7Pin
C1 | Electrolytic Capacitor | package D [SMD, electrolytic]; capacitance 47µF; voltage 35V
C2 | Electrolytic Capacitor | package D [SMD, electrolytic]; capacitance 47µF; voltage 35V
C3 | Ceramic Capacitor | package 0603 [SMD, multilayer]; capacitance 1µF; voltage 6.3V
C4 | Ceramic Capacitor | package 0603 [SMD, multilayer]; capacitance 1µF; voltage 6.3V
C5 | Ceramic Capacitor | package 0603 [SMD, multilayer]; capacitance 10µF; voltage 16V
C6 | Ceramic Capacitor | package 0603 [SMD, multilayer]; capacitance 10µF; voltage 16V
C7 | Ceramic Capacitor | package 0603 [SMD, multilayer]; capacitance 10µF; voltage 16V
C8 | Ceramic Capacitor | package 0603 [SMD, multilayer]; capacitance 100nF; voltage 6.3V
C9 | Ceramic Capacitor | package 0603 [SMD, multilayer]; capacitance 10µF; voltage 16V
C10 | Ceramic Capacitor | package 0603 [SMD, multilayer]; capacitance 100nF; voltage 6.3V
C11 | Ceramic Capacitor | package 0603 [SMD, multilayer]; capacitance 470nF; voltage 6.3V
C12 | Ceramic Capacitor | package 0603 [SMD, multilayer]; capacitance 100nF; voltage 6.3V
C13 | Ceramic Capacitor | package 0603 [SMD, multilayer]; capacitance 100nF; voltage 6.3V
C14 | Ceramic Capacitor | package 0603 [SMD, multilayer]; capacitance 100nF; voltage 6.3V
C15 | Ceramic Capacitor | package 0603 [SMD, multilayer]; capacitance 100nF; voltage 6.3V
C16 | Ceramic Capacitor | package 0603 [SMD, multilayer]; capacitance 100nF; voltage 6.3V
C17 | Ceramic Capacitor | package 0603 [SMD, multilayer]; capacitance 470nF; voltage 6.3V
C18 | Ceramic Capacitor | package 0603 [SMD, multilayer]; capacitance 470nF; voltage 6.3V
C19 | Ceramic Capacitor | package 0603 [SMD, multilayer]; capacitance 100nF; voltage 6.3V
C20 | Ceramic Capacitor | package 0603 [SMD, multilayer]; capacitance 470nF; voltage 6.3V
C21 | Ceramic Capacitor | package 0603 [SMD, multilayer]; capacitance 100nF; voltage 6.3V
C22 | Ceramic Capacitor | package 0603 [SMD, multilayer]; capacitance 22pF; voltage 6.3V
C23 | Ceramic Capacitor | package 0603 [SMD, multilayer]; capacitance 22pF; voltage 6.3V
C24 | Ceramic Capacitor | package 0603 [SMD, multilayer]; capacitance 22pF; voltage 6.3V
C25 | Ceramic Capacitor | package 0603 [SMD, multilayer]; capacitance 22pF; voltage 6.3V
C26 | Ceramic Capacitor | package 0603 [SMD, multilayer]; capacitance 330pF; voltage 6.3V
C27 | Ceramic Capacitor | package 0603 [SMD, multilayer]; capacitance 330pF; voltage 6.3V
C28 | Ceramic Capacitor | package 0603 [SMD, multilayer]; capacitance 330pF; voltage 6.3V
C29 | Ceramic Capacitor | package 0603 [SMD, multilayer]; capacitance 330pF; voltage 6.3V
C30 | Ceramic Capacitor | package 0603 [SMD, multilayer]; capacitance 100nF; voltage 6.3V
C31 | Ceramic Capacitor | package 0603 [SMD, multilayer]; capacitance 100nF; voltage 6.3V
C32 | Ceramic Capacitor | package 0603 [SMD, multilayer]; capacitance 100nF; voltage 6.3V
C33 | Ceramic Capacitor | package 0603 [SMD, multilayer]; capacitance 100nF; voltage 6.3V
C34 | Ceramic Capacitor | package 0603 [SMD, multilayer]; capacitance 100nF; voltage 6.3V
D1 | Rectifier Diode | package Melf DO-213 AA [SMD]; type Rectifier; part # 1n5817
D2 | Rectifier Diode | package Melf DO-213 AA [SMD]; type Rectifier; part # 1n5817
D4 | Diode | package sot23-3; flippedsmd true; variant variant 1; part # LM4040 5V LM4040DIM350NOPB
ENCL | Rotary Encoder | package THT; type ALPS ec11e; variant variant 2; part # 858-EN11-HSM1BF20
ENCR | Rotary Encoder | package THT; type ALPS ec11e; variant variant 2; part # 858-EN11-HSM1BF20
J2 | Generic double row male header - 2 pins | package THT; hole size 1.0mm,0.508mm; row double; form ♂ (male); pins 2; pin spacing 0.1in (2.54mm); part # MIDI IN
J3 | Generic female header - 2 pins | package THT; hole size 1.0mm,0.508mm; row single; form ♀ (female); pins 2; pin spacing 0.1in (2.54mm)
L1 | Inductor | package 1206 [SMD]; inductance 10µH
POWER1 | Generic shrouded header - 10 pins | package THT; hole size 1.0mm,0.508mm; row double; form ♂ (shrouded male); pins 10; pin spacing 0.1in (2.54mm)
POWER2 | Generic molex header - 4 pins | package THT; hole size 1.0mm,0.508mm; row single; form molex; pins 4; pin spacing 0.1in (2.54mm)
POWER3 | Generic molex header - 4 pins | package THT; hole size 1.5mm,0.508mm; row single; form molex; pins 4; pin spacing 0.156in (3.96mm)
Q1 | TRANSISTOR_NPN | package sot23-3; variant sot23-3; part # MMBT3904
Q2 | TRANSISTOR_NPN | package sot23-3; variant sot23-3; part # MMBT3904
Q3 | TRANSISTOR_NPN | package sot23-3; variant sot23-3; part # MMBT3904
Q4 | TRANSISTOR_NPN | package sot23-3; variant sot23-3; part # MMBT3904
R1 | 2k Ω Resistor | package 0603 [SMD]; tolerance ±5%; resistance 2kΩ
R2 | 10k Ω Resistor | package 0603 [SMD]; tolerance ±5%; resistance 10kΩ
R3 | 510 Ω Resistor | package 0603 [SMD]; tolerance ±5%; resistance 510Ω
R4 | 510 Ω Resistor | package 0603 [SMD]; tolerance ±5%; resistance 510Ω
R5 | Rotary Potentiometer (Small) | package THT; size Rotary - 9mm; track Linear; type Rotary Shaft Potentiometer; maximum resistance 10kΩ
R6 | 47k Ω Resistor | package 0603 [SMD]; tolerance ±1%; resistance 47kΩ
R7 | 47k Ω Resistor | package 0603 [SMD]; tolerance ±1%; resistance 47kΩ
R8 | 220 Ω Resistor | package 0603 [SMD]; tolerance ±1%; resistance 220Ω
R9 | 100k Ω Resistor | package 0603 [SMD]; tolerance ±0.1%; resistance 100kΩ
R10 | 24.9k Ω Resistor | package 0603 [SMD]; tolerance ±1%; resistance 24.9kΩ
R11 | 24.9k Ω Resistor | package 0603 [SMD]; tolerance ±1%; resistance 24.9kΩ
R12 | 220 Ω Resistor | package 0603 [SMD]; tolerance ±1%; resistance 220Ω
R13 | 100k Ω Resistor | package 0603 [SMD]; tolerance ±0.1%; resistance 100kΩ
R14 | 220 Ω Resistor | package 0603 [SMD]; tolerance ±1%; resistance 220Ω
R15 | 220 Ω Resistor | package 0603 [SMD]; tolerance ±1%; resistance 220Ω
R16 | 100k Ω Resistor | package 0603 [SMD]; tolerance ±0.1%; resistance 100kΩ
R17 | 100k Ω Resistor | package 0603 [SMD]; tolerance ±0.1%; resistance 100kΩ
R18 | 24.9k Ω Resistor | package 0603 [SMD]; tolerance ±1%; resistance 24.9kΩ
R19 | 24.9k Ω Resistor | package 0603 [SMD]; tolerance ±1%; resistance 24.9kΩ
R20 | Rotary Potentiometer (Small) | package THT; size Rotary - 9mm; track Linear; type Rotary Shaft Potentiometer; maximum resistance 10kΩ
R21 | Rotary Potentiometer (Small) | package THT; size Rotary - 9mm; track Linear; type Rotary Shaft Potentiometer; maximum resistance 10kΩ
R22 | Rotary Potentiometer (Small) | package THT; size Rotary - 9mm; track Linear; type Rotary Shaft Potentiometer; maximum resistance 10kΩ
R23 | Rotary Potentiometer (Small) | package THT; size Rotary - 9mm; track Linear; type Rotary Shaft Potentiometer; maximum resistance 100kΩ
R24 | Rotary Potentiometer (Small) | package THT; size Rotary - 9mm; track Linear; type Rotary Shaft Potentiometer; maximum resistance 100kΩ
R25 | Rotary Potentiometer (Small) | package THT; size Rotary - 9mm; track Linear; type Rotary Shaft Potentiometer; maximum resistance 100kΩ
R26 | Rotary Potentiometer (Small) | package THT; size Rotary - 9mm; track Linear; type Rotary Shaft Potentiometer; maximum resistance 100kΩ
R27 | 33k Ω Resistor | package 0603 [SMD]; tolerance ±1%; resistance 33kΩ
R28 | 100 Ω Resistor | package 0603 [SMD]; tolerance ±1%; resistance 100Ω
R29 | 100k Ω Resistor | package 0603 [SMD]; tolerance ±1%; resistance 100kΩ
R30 | 75k Ω Resistor | package 0603 [SMD]; tolerance ±1%; resistance 75kΩ
R31 | 33k Ω Resistor | package 0603 [SMD]; tolerance ±1%; resistance 33kΩ
R32 | 100 Ω Resistor | package 0603 [SMD]; tolerance ±1%; resistance 100Ω
R33 | 100k Ω Resistor | package 0603 [SMD]; tolerance ±1%; resistance 100kΩ
R34 | 75k Ω Resistor | package 0603 [SMD]; tolerance ±1%; resistance 75kΩ
R35 | 33k Ω Resistor | package 0603 [SMD]; tolerance ±1%; resistance 33kΩ
R36 | 33k Ω Resistor | package 0603 [SMD]; tolerance ±1%; resistance 33kΩ
R37 | 100 Ω Resistor | package 0603 [SMD]; tolerance ±1%; resistance 100Ω
R38 | 100 Ω Resistor | package 0603 [SMD]; tolerance ±1%; resistance 100Ω
R39 | 75k Ω Resistor | package 0603 [SMD]; tolerance ±1%; resistance 75kΩ
R40 | 75k Ω Resistor | package 0603 [SMD]; tolerance ±1%; resistance 75kΩ
R41 | 100k Ω Resistor | package 0603 [SMD]; tolerance ±1%; resistance 100kΩ
R42 | 100k Ω Resistor | package 0603 [SMD]; tolerance ±1%; resistance 100kΩ
R43 | 100k Ω Resistor | package 0603 [SMD]; tolerance ±1%; resistance 100kΩ
R44 | 100k Ω Resistor | package 0603 [SMD]; tolerance ±1%; resistance 100kΩ
R45 | 100k Ω Resistor | package 0603 [SMD]; tolerance ±1%; resistance 100kΩ
R46 | 100k Ω Resistor | package 0603 [SMD]; tolerance ±1%; resistance 100kΩ
R47 | 33k Ω Resistor | package 0603 [SMD]; tolerance ±1%; resistance 33kΩ
R48 | 33k Ω Resistor | package 0603 [SMD]; tolerance ±1%; resistance 33kΩ
R49 | 33k Ω Resistor | package 0603 [SMD]; tolerance ±1%; resistance 33kΩ
R50 | 33k Ω Resistor | package 0603 [SMD]; tolerance ±1%; resistance 33kΩ
R_SC | 100k Ω Resistor | package 0603 [SMD]; tolerance ±5%; resistance 100kΩ
SWB | SWITCH-MOMENTARY-2 | package tactile-pth; variant pth; part # 612-TL1105SPF100Q
SWT | SWITCH-MOMENTARY-2 | package tactile-pth; variant pth; part # 612-TL1105SPF100Q
U1 | DAC8565 | package tssop16; part # DAC8565
U2 | Voltage Regulator LM1117 | package sot223; features LDO; current 150mA; voltage adjustable; chip LM1117; variant sot223; part # 5V
U3 | ADP150 | package sot363; part # ADP150
U4 | MCP6004 | package so014; part # MCP6004
U5 | OPA2127 | package SO 08 [SMD]; part # OPA2127 or 2277
U6 | OPA2127 | package SO 08 [SMD]; part # OPA2127 or 2277
Shopping List
Amount | Part Type | Properties
2 | Generic female header - 2 pins | package THT; hole size 1.0mm,0.508mm; row single; form ♀ (female); pins 2; pin spacing 0.1in (2.54mm)
13 | Generic female header - 1 pins | package THT; hole size 1.0mm,0.508mm; row single; form ♀ (female); pins 1; pin spacing 0.1in (2.54mm)
1 | er-oled024-2 | 2.42 Inch 128X64 Oled Lcd Display Module SSD1309 12864 7Pin
2 | Electrolytic Capacitor | package D [SMD, electrolytic]; capacitance 47µF; voltage 35V
2 | Ceramic Capacitor | package 0603 [SMD, multilayer]; capacitance 1µF; voltage 6.3V
4 | Ceramic Capacitor | package 0603 [SMD, multilayer]; capacitance 10µF; voltage 16V
14 | Ceramic Capacitor | package 0603 [SMD, multilayer]; capacitance 100nF; voltage 6.3V
4 | Ceramic Capacitor | package 0603 [SMD, multilayer]; capacitance 470nF; voltage 6.3V
4 | Ceramic Capacitor | package 0603 [SMD, multilayer]; capacitance 22pF; voltage 6.3V
4 | Ceramic Capacitor | package 0603 [SMD, multilayer]; capacitance 330pF; voltage 6.3V
2 | Rectifier Diode | package Melf DO-213 AA [SMD]; type Rectifier; part # 1n5817
1 | Diode | package sot23-3; flippedsmd true; variant variant 1; part # LM4040 5V LM4040DIM350NOPB
2 | Rotary Encoder | package THT; type ALPS ec11e; variant variant 2; part # 858-EN11-HSM1BF20
1 | Generic double row male header - 2 pins | package THT; hole size 1.0mm,0.508mm; row double; form ♂ (male); pins 2; pin spacing 0.1in (2.54mm); part # MIDI IN
1 | Inductor | package 1206 [SMD]; inductance 10µH
1 | Generic shrouded header - 10 pins | package THT; hole size 1.0mm,0.508mm; row double; form ♂ (shrouded male); pins 10; pin spacing 0.1in (2.54mm)
1 | Generic molex header - 4 pins | package THT; hole size 1.0mm,0.508mm; row single; form molex; pins 4; pin spacing 0.1in (2.54mm)
1 | Generic molex header - 4 pins | package THT; hole size 1.5mm,0.508mm; row single; form molex; pins 4; pin spacing 0.156in (3.96mm)
4 | MMBT3904 | package sot23-3; variant sot23-3; part # MMBT3904
1 | 2k Ω Resistor | package 0603 [SMD]; tolerance ±5%; resistance 2kΩ
1 | 10k Ω Resistor | package 0603 [SMD]; tolerance ±5%; resistance 10kΩ
2 | 510 Ω Resistor | package 0603 [SMD]; tolerance ±5%; resistance 510Ω
4 | B10K CV output pots | package THT; size Rotary - 9mm; track Linear; type Rotary Shaft Potentiometer; maximum resistance 10kΩ
2 | 47k Ω Resistor | package 0603 [SMD]; tolerance ±1%; resistance 47kΩ
4 | 220 Ω Resistor | package 0603 [SMD]; tolerance ±1%; resistance 220Ω
4 | 100k Ω Resistor | package 0603 [SMD]; tolerance ±0.1%; resistance 100kΩ
4 | 24.9k Ω Resistor | package 0603 [SMD]; tolerance ±1%; resistance 24.9kΩ
4 | B100K CV input kots | package THT; size Rotary - 9mm; track Linear; type Rotary Shaft Potentiometer; maximum resistance 100kΩ
8 | 33k Ω Resistor | package 0603 [SMD]; tolerance ±1%; resistance 33kΩ
4 | 100 Ω Resistor | package 0603 [SMD]; tolerance ±1%; resistance 100Ω
8 | 100k Ω Resistor | package 0603 [SMD]; tolerance ±1%; resistance 100kΩ
4 | 75k Ω Resistor | package 0603 [SMD]; tolerance ±1%; resistance 75kΩ
1 | 100k Ω Resistor | package 0603 [SMD]; tolerance ±5%; resistance 100kΩ
2 | Solder Jumper | package sj_2s-trace; variant trace
2 | SWITCH-MOMENTARY-2 | package tactile-pth; variant pth; part # 612-TL1105SPF100Q
1 | Teensy 3.2 / 4 / 4.1 | package DIP (Dual Inline) [THT]; hole size 1.0mm,0.508mm; true; chip label teensy; pins 28; pin spacing 600mil
1 | DAC8565 | package tssop16; resolution 24-bit; variant ad7745; part # DAC8565
1 | Voltage Regulator LM1117 | package sot223; features LDO; current 150mA; voltage adjustable; chip LM1117; variant sot223; part # 5V
1 | ADP150 | package sot363; layer UMT6; package2 SC-88; variant 10kOhm; part # ADP150
1 | MCP6004 | package so014; channels 4; chip lmv324; part # MCP6004
2 | OPA2127 | package SO 08 [SMD]; part # OPA2127 2277
4 | WHITE Banana | 108-0901-001
4 | RED Banana | 108-0902-001
4 | BLACK Banana | 108-0903-001
4 | screw M3 6mm
4 | 6mm HEX male femaile M3
4 | M3 hex nuts