## Blad1
Macro_C BOM
Mouser Cart
Shopping List
Amount | Label | Part Type | Mouser reference
2 | 26 ¦ 27 (only to place when using squares and circles firmware) | Generic female header - 2 pins | only to use when isntalling squares and circles
1 | A1 | 2.42 Inch 128X64 Oled SSD1309 SPI 7Pin | Ebay/ ALI
2 | C1, C2 | 47µF Electrolytic Capacitor | 667-EEE-FK1V470P
2 | C3, C4 | 1µF Ceramic Capacitor | 81-GRM18R61A105KA61J
4 | C5, C6, C7, C9 | 10µF Ceramic Capacitor | 581-KGM15CR51C106KT
14 | C8, C10, C12, C13, C14, C15, C16, C19, C21, C30, C31, C32, C33, C34 | 100nF Ceramic Capacitor | 81-GRM188R71E104JA1J
4 | C11, C17, C18, C20 | 470nF Ceramic Capacitor | 81-GRM18F51C474ZA01J
4 | C22, C23, C24, C25 | 22pF Ceramic Capacitor | 77-VJ0603A220KXJCBC
4 | C26, C27, C28, C29 | 330pF Ceramic Capacitor | 581-0603YA331KAT2A
2 | D1, D2 | Rectifier Diode | 833-SM5817PL-TP
1 | D4 | Diode | LM4040DIM350NOPB
2 | ENCL, ENCR | Rotary Encoder | 652-PEC11R-4220K-S24
1 |  | Generic double row male header - 2 pins | optional midi header
1 | L1 | Inductor | 81-LQH32MN101J23L
1 | EURORACK HEADER (optional) | Generic shrouded header - 10 pins
1 | MTA100 header | Generic molex header - 4 pins | 571-3-641213-4
1 | MTA156 header | Generic molex header - 4 pins
4 | Q1, Q2, Q3, Q4 | MMBT3904 | 863-SMMBT3904LT1G
1 | R1 | 2k Ω Resistor | 667-ERJ-U03F2001V
1 | R2 | 10k Ω Resistor | 667-ERJ-3EKF1002V
2 | R3, R4 | 510 Ω Resistor | 667-ERJ3EKF5100V
4 | R5, R20, R21, R22 | B10K CV output | other
2 | R6, R7 | 47k Ω Resistor | 603-RC0603FR-0747KL
4 | R8, R12, R14, R15 | 220 Ω Resistor | 603-RC0603FR-07220RL
4 | R9, R13, R16, R17 | 100k Ω Resistor 0,1% | 667-ERJ-PB3B1003V
4 | R10, R11, R18, R19 | 24.9k Ω Resistor | 603-RC0603FR-0724K9L
4 | R23, R24, R25, R26 | B100K CV input | other
8 | R27, R31, R35, R36, R47, R48, R49, R50 | 33k Ω Resistor | 603-RC0603FR-0733KL
4 | R28, R32, R37, R38 | 100 Ω Resistor | 652-CR0603FX-1000ELF
8 | R29, R33, R41, R42, R43, R44, R45, R46 | 100k Ω Resistor | 667-ERJ-3EKF1003V
4 | R30, R34, R39, R40 | 75k Ω Resistor | 791-RMC1/16K7502FTP
1 | R_SC (only to place when using squares and circles firmware) | 100k Ω Resistor | 667-ERJ-3EKF1003V
2 |  | Solder Jumper
2 | SWB, SWT | SWITCH-MOMENTARY-2 | 612-TL1105SPF100Q
1 |  | Teensy 3.2 / 4 / 4.1 | other
2 | switch caps | white cap | 612-1RWHT
1 | U1 | DAC8565 | 595-DAC8565ICPW
1 | U2 | Voltage Regulator LM1117 | 926-LM1117MPX5.0NOPB
1 | U3 | ADP150 | 584-ADP150AUJZ-3.3R7
1 | U4 | MCP6004 | 579-MCP6004T-I/SL
2 | U5, U6 | OPA2127 | 595-OPA2172IDR
4 |  | WHITE Banana | 108-0901-001
4 |  | RED Banana | 108-0902-001
4 |  | BLACK Banana | 108-0903-001
4 |  | screw M3 6mm | for holding the OLED
4 |  | 6mm HEX male femaile M3 | idem
4 |  | M3 hex nuts | idem
8 | knobs with pointer |  | other
2 | knobs without pointer for the encoders |  | other